## BOM
Designator | Component | Model | Footprint | Link
C1, C2, C3, C4, C5, C6, C7, C8, C9, C10, C11, C12, C13, C14, C15, C16, C17, C18, C19, C20, C21, C22, C23, C24, C25, C26, C27 | Capacitor | ? | CAP 0603_1608 | ?
R1, R2, R3, R4, R5, R6, R7, R8 | Resistor | ? | R_0805_T0.4 | ?
ZQ1, ZQ2 | Quartz resonator | ? | QUARTZ TEMPORARY | ?
DD2 | DAC | AD9760ARUZ50 | DAC | https://www.chipdip.ru/product/ad9760aruz50
DD6 | FPGA | Altera II EPM240T100C3 | QFP50P1600X1600X120-100N | https://eu.mouser.com/ProductDetail/Intel-Altera/EPM240T100C3?qs=jblrfmjbeiFZviQiVyzREw%3D%3D
DA1 | Стабилизатор | AMS1117-3.3 | AMS1117-3.3 GENERATED | https://www.chipdip.ru/product/ams1117-3.3
DD3 | UART INTERFACE | CH340G | CH340G GENERATED | https://cdn.sparkfun.com/datasheets/Dev/Arduino/Other/CH340DS1.PDF
DD4 | FLASH Memory | EPCS16SI8N | FLASH | https://www.chipdip.ru/product/epcs16si8n
G1 | FPGA Quartz Generator | https://www.chipdip.ru/product0/8004154941 | CAC-508P730X490-4N | https://www.chipdip.ru/product0/8004154941
XW1 | СВЧ разъем | KLS1-SMA002-B |  | https://www.chipdip.ru/product/kls1-sma002-b-sma-jr
XP2 | Вилка штыревая 10PIN | PLD-10 (DS1021-2x5) | PINS | https://www.chipdip.ru/product/pld-10
XP1 | Вилка штыревая 4PIN | PLS-4 (DS-1021-1x4) | 4PIN | https://www.chipdip.ru/product/pls-4
DD5 | Controller | STM32F446RET6 | LQFP-48 | https://www.chipdip.ru/product/stm32f446ret6
DD1 | USB | Unknown | USB | No link
DD7 | Memory | W9812G6KH-6/TRAY | SOP127P600-8N | https://www.chipdip.ru/product/w9812g6kh-6-tray